## cerje
BILL OF QUANTITIES
Project for building permit for the construction of the continuation of the municipal road from the village of Cerje to Cerjanska cave with parking within the visitors center in GO Pantelej
No | Descriptio of works | unit measure | Qty | unit price | price | Цена у €
|  |  | А | Б | АxБ | АxБ
PREPARATION WORKS
1 | Marking of the route and maintaining the axis and serction during the works performance. Calculated per km | km | 0.39881 |  |  | 0
|  | TOTAL |  |  | 0 | 0
EARTH WORKS
2 | Mechanical excavation of humus in around 20cm layer - road | m2 | 4961.266 |  |  | 0
3 | Mechanical excavation of humus in around 20 cm layer - car parking | m2 | 672.923 |  |  | 0
4 | Mechanical excavation of material, IV and V category in wide excavation with loading and transportation to the ladfill STD 5 km - ROAD | m3 | 3745.876 |  |  | 0
5 | Mechanical excavation of material, IV and V category in wide excavation with loading and transportation to the ladfill STD 5 km -PARKING | m3 | 237.14 |  |  | 0
6 | Subsoil treatment - subsoil compacting by vibrating unit with possible wetting. Calculation per m2 | m2 | 658.562 |  |  | 0
7 | Planning and rolling of the road to the designed elevation with the precision ± 3cm. It is required to have compactness of MC=35MPa. Calculation per m2. Road | m2 | 2926.075 |  |  | 0
8 | Planning and rolling of the road to the designed elevation with the precision ± 3cm. It is required to have compactness of MC=35MPa. Calculation per m2. Parking | m2 | 614.117 |  |  | 0
9 | Embankment making - machines work on earth filling, spreading, coarse and fine planinning, wetting and compacting | m3 | 136.206 |  |  | 0
10 | Humus spreading and planning on enbankment slopes and as a final layer of the shoulder, 15 cm thick humus, excavated on the spot and grass planting | m3 | 107.795 |  |  | 0
|  | TOTAL |  |  | 0 | 0
LOWER SUPPORT LAYERS
11 | Procurement, transportation and incorporation of gravel in the sub base layer, of granulation up to 63mm, d=20cm, in the compact state. On the road | m3 | 714.405 |  |  | 0
12 | Procurement, transportation and incorporation of gravel in the sub base layer, of granulation up to 63mm, d=20cm, in the compact state. On the parking | m3 | 146.849 |  |  | 0
13 | Making and rolling ot the lowr bases d=10cm, of crushed stone aggregate, grains size 0/31.5 mm over the rolled and accepted lower base by supervising authority. Rolling is carried out untill the flat surface is obtained according to the designed inclinations - longitudinal and transfersal with the height tolerance ±1 cm, on the road | m3 | 190.632 |  |  | 0
14 | Making and rolling ot the lowr bases d=10cm, of crushed stone aggregate, grains size 0/31.5 mm over the rolled and accepted lower base by supervising authority. Rolling is carried out untill the flat surface is obtained according to the designed inclinations - longitudinal and transfersal with the height tolerance ±1 cm, on the parking | m3 | 60.379 |  |  | 0
|  | TOTAL |  |  | 0 | 0
SUPERSTRUCTURE
15 | Procurement, transportation and incorporation of all concrete gutters MB35, with the kerb base from gravel | m | 332 |  |  | 0
16 | Procurement, transprtation and incorporation of the upper support layer made of bituminous support wearing layer BNHS 22, d=8cm thick, on the road | m2 | 2231.78 |  |  | 0
17 | Procurement, transprtation and incorporation of the upper support layer made of bituminous support wearing layer BNHS 22, d=8cm thick, on the parking | m2 | 595.325 |  |  | 0
|  | TOTAL |  |  | 0 | 0
DEWATERING
Tabular culverts
18 | Bulk excavation in III and IV class material, with transprtation of material up to 500m STD 5km | m3 | 9.3 |  |  | 0
19 | Making the gravel key from gravel and sand materials, granulation 0/63mm. The key to be compacted by virating plate so that the compactness on the final layer reaches Ms 70MPa | m3 | 10.5 |  |  | 0
20 | Base from the sand-gravel material, the price includes procurement and incorporation of sand-gravel material below the tubes. | m3 | 11.25 |  |  | 0
21 | Prefabricated reinforced concrete base Ø400mm | m | 15 |  |  | 0
22 | Concrete works, MB 15 (below and around the tubes) | m3 | 2.1 |  |  | 0
23 | Concrete works, MB 30. Making the inflow construction of the tubular culverts outlet head Ø600mm. For construction of outflow structure it is to use the metal prefabricated framework, while the outlet head may be constructed from timer boards. | m3 | 0.5 |  |  | 0
24 | Procurement, transprtation and incorporation of new gully holes Ø450mm, with a connection to the tubular culvert Ø400mm. New gully holes to be positioned on the previously constructed double reinformced concrete slab MB 20, size 0.8x0.5x0.15m, with fitting Ø8m at the distance of 10cm. The gully hole fitted, that is, its precipitatior to be concreted with unreinforced concrete MB20, thick 15 cm and 50 cm high. | piece | 2 |  |  | 0
|  | TOTAL |  |  | 0 | 0
SUMMARY RECAP
PREPARATION WORKS |  |  |  | 0 |  | 0
EARTH WORKS |  |  |  | 0 |  | 0
LOWER SUPPORT LAYERS |  |  |  | 0 |  | 0
SUPERSTUCTURE |  |  |  | 0 |  | 0
DEWATERING | ДОЊИ НОСЕЋИ СЛОЈЕВИ |  |  | 0 |  | 0
| Total (RSD) |  |  | 0 |  | 0
| VAT 20% (RSD): |  |  | 0 |  | 0
| Total (RSD) |  |  | 0 |  | 0
Note on B10: Sa troškom gradske deponije od 285 din u rastresitom stanju