## Sv.Jovan
BILL OF QUANTITIES
Technical documentation for works on the periodical maintenance of the public road according to the Article 59 of the Act of Public Roads for an access non-categorized road to the Monastery St.Jovan in Gonji Matejevac on the teritorry of GO Pantelej
No | Descriptio of works | unit measure | Qty | unit price | price | price in €
|  |  | А | Б | АxБ | АxБ
PREPARATION WORKS
1 | Marking of the route and maintaining the axis and serction during the works performance. Calculated per km | km | 2.2
|  | TOTAL |  |  | 0 | 0
EARTH WORKS
2 | Mechanical excavation of humus in around 15 cm layer | m2 | 21479.976
3 | Mechanical excavation of material, IV and V category in wide excavation with loading and transportation to the ladfill STD 5 km | m3 | 9625.82
4 | Planning and rolling ot the road bed to the desiged elevation with the precision ± 3cm. It is required to have copactness of MC=35MPa. Calculation per m2 | m2 | 10663.392
5 | Embankment making - machines work on earth filling, spreading, coarse and fine planning, wetting and commpacting. | m3 | 2679.783
6 | Humus spreading and planning on enbankment slopes and as a final layer of the shoulder, 15 cm thick humus, excavated on the spot and brass planting. | m3 | 660
7 | Building the core of the shoulder from the material of III and IV category. | m3 | 709.112
|  | TOTAL |  |  | 0 | 0
SUPPORTING LAYERS
8 | Procurement, transportation and incorporation of gravel in the sub base layer, of granulation up to 63mm, d=25 cm, in the compact state. On the carriageway. | m3 | 2146.428
9 | Making and rolling ot the lowr base d=15 cm, of crushed stone aggregate, grains size 0/31.5 mm over the rolled and accepted lower base by supervising authority. Rolling is carried out untill the flat surface is obtained according to the designed inclinations - longitudinal and transfersal with the height tolerance ±1 cm, on the road | m3 | 1125.459
|  | TOTAL |  |  | 0 | 0
DEWATERING
Tubular culverts
10 | Construction of tubular culvert Ø400 mm. This position includes escatavion in the wide excavation of the material, III and IV category, laying the tubes on the sand-gravel material layer, d=20 cm, laying of prefabricated reinforced concrete tube, backfill | m | 5
|  | TOTAL |  |  | 0 | 0
SUMMARY RECAP
PREPARATION WORKS |  |  |  | 0 |  | 0
WARTH WORKS |  |  |  | 0 |  | 0
SUPPORTING LAYERS |  |  |  | 0 |  | 0
DEWATERING | ДОЊИ НОСЕЋИ СЛОЈЕВИ |  |  | 0 |  | 0
| Total (RSD) |  |  | 0 |  | 0
| VAT 20% (RSD): |  |  | 0 |  | 0
| Total (RSD) |  |  | 0 |  | 0